## use case tests
ID | Who | Date | Complete Initials / Date | Record Test Info in 34044 DPBlock Validation Test Report | Status
TC001 | JM | 2016-08-31 |  | Put 16 DPBlocks on same BUS and analyze. (PID control, CAN Traffic, Bootloading)
TC002 | JM | 2016-08-31 |  | Measure AD inputs across the 16 units for consistency / calibration requirements.
TC003 | JM | 2016-08-31 |  | Input response time: Are inputs fast enough to be used as a brake?
TC004 | JM | 2016-08-31 |  | PID control over temp range. Are we stable across the board?
TC005 | JM | 2016-08-31 |  | Inputs over temp range. Are we stable across the board?
TC006 | JM | 2016-08-31 |  | PID control all outputs at the same time and analyze.
TC007 | JM | 2016-08-31 |  | Bank over current fault. Bank Loading. Bank Overcurrent Fault.
TC008 | JM | 2016-08-31 |  | Short circuit outputs while monitoring other active outputs. (are others affected?)
TC009 | JM | 2016-08-31 |  | Receiving control messages at various times (power up / power down)
TC010 | JM | 2016-08-31 |  | Put battery voltage on all A/D inputs and switch all input modes. Watch for damage
TC011 | JM | 2016-08-31 |  | Test operation while a frequency or counter is enabled. (does ISR slow things down?)
TC012 | JM | 2016-08-31 |  | Benchmark for dropped CAN messages
TC013 | JM | 2016-08-31 |  | Monitor outputs @ startup (do they power on clean / at same time)
TC014 | JM | 2016-08-31 |  | Monitor outputs @ runtime (do they dropout)
TC015 | JM | 2017-02-14 |  | Max inrush before faulting output. Largest motor load suitable for outputs. (Inrush limited?)
TC016 | FWS | 2017-03-14 | FWS 16Mar2017 | Measure BUS faults over time. Monitor transmissions for anomolies. | Complete.
TC017 | FWS | 2017-03-14 |  | Reaction from loss of VBAT (P1 - P4) or loss of GND-EXT,
TC018 | EWM | 2017-03-22 | EWM 22Mar2017 | Test output circuits while driving active and passive LED circuits. | Complete.
TC019 | FWS | 2017-03-22 |  | Swap CAN Port with Input and Output Ports on all blocks.
TC020 | FWS | 2017-03-22 | FWS 1May2017 | Input Digital Signals long term monitor. | Complete.
TC021 | SCS | 2016-06-20 | SCS / 6/20/2016 | Exothermic Temp of 117-131 | Complete.
TC022 | NAB | 2017-05-11 |  | Temperature Cycles of Potted Lead Free Assy. 34044-1, 34044-2, 34044-4, 34044-5
TC023
TC024
TC025

## Sheet1
Record TC file name in 34044 DPBlock Validation Test Report
Use 34044 DPBlock Validation Test Report
J:\Development\!Validation Testing\34044 Validation